## KPIs
Please complete this form and return the document to BOSCH!
KPIs |  | Task Specific Benchmarks |  |  | Feature Extractor Benchmarks
|  | 01_semseg | 02_objdet | 03_actrec | 02_small_vgg | 03_mobilenet_v2 | 04_squeezenet | 05_sparsenet
Achieved task accuracy [%] | unoptimized (8bit) | OPA: 0.8312 OMA: 0.3212 | LAMR: 0.526 | OPA: 0.862 OMA: 0.655 | n/a | n/a | n/a | n/a
| optimized (8bit+pruning) | OPA: 0.8743 OMA: 0.3343 |  |  | n/a | n/a | n/a | n/a
Performance1 [TOPs] | unoptimized | 2.69 TOPs | 2.57 TOPs | 1.32 TOPs | 2.74 TOPs | 0.53 TOPs | 1.36 TOPs | 3.15 TOPs | Based on these settings
| optimized | 2.19 TOPs | [6 empty] | POX = 8, POY = 8, POF = 32
Throughput1 [img/s] | unoptimized | 33.1 img/s | 31.7 img/s | 3448.3 img/s | 34 img/s | 32.3 img/s | 57.4 img/s | 40.9 img/s | POX_PLMX = 32, POF_PLMX = 8
| optimized | 38.4 img/s | [6 empty] | DDR AXI Feature Row Alighment = NO
Latency1 [ms] | unoptimized | 30.21 ms4 | 31.52 ms4 | 0.29 ms5 | 29.43 ms | 30.94 ms | 17.43 ms | 24.43 ms | Assume frequency = 1200.00 MHz
| optimized | 26.03 ms4 | [6 empty] | Assume DDR effective bandwidth = 13.44 GB/s
Average bandwidth [GB/s] local memory | unoptimized | 429 GB/s | 413 GB/s | 567 GB/s | 434 GB/s | 158 GB/s | 228 GB/s | 562 GB/s | 0.7*(256/8)*600/1000 = 13.44 GB/s
| optimized | 401 GB/s
Peak bandwidth [GB/s] local memory | unoptimized | 653 GB/s | 653 GB/s | 653 GB/s | 653 GB/s | 653 GB/s | 653 GB/s | 653 GB/s | (4*8*8*2+32)*1.2 = 652.8 GB/s
| optimized | 653 GB/s
Average memory footprint [MB] local memory | unoptimized | 0.78 MB | 0.74 MB | 0.27 MB | 0.91 MB | 0.77 MB | 0.60 MB | 0.64 MB
| optimized | 0.62 MB
Average bandwidth [GB/s] external memory | unoptimized | 14.33 GB/s | 14.44 GB/s | 10.79 GB/s | 14.15 GB/s | 19.04 GB/s | 15.81 GB/s | 15.00 GB/s
| optimized | 15.95 GB/s
Peak bandwidth [GB/s] external memory | unoptimized | 26.88 GB/s | 26.88 GB/s | 26.88 GB/s | 26.88 GB/s | 26.88 GB/s | 26.88 GB/s | 26.88 GB/s | 13.44*2 = 26.88
| optimized | 26.88 GB/s
Average memory footprint [MB] external memory | unoptimized | 247.97 MB | 252.81 MB | 2.48 MB | 239.67 MB | 323.26 MB | 149.06 MB | 121.07 MB
| optimized | 241.86 MB
Average power consumption [Watt] | unoptimized
optimized
Peak power consumption [Watt] | unoptimized
optimized
Average compute efficiency [%] | unoptimized | 84.7% | 83.3% | 59.8% | 84.6% | 58.8% | 86% | 75%
| optimized | 74.3%
1 If different power operation points are supported, please add additional rows to this table
2 The floating point accuracy of original 01_semseg achieved by FABU is OPA = 0.854 and OMA = 0.340.
3 The floating point accuracy of pruned 01_semseg achieved by FABU is OPA = 0.869 and OMA = 0.370.
4 The softmax activation operation is NOT included.
5 Results are based on one frame, and the two LSTM parts are NOT included.

## KPIs_x16y8f16
Please complete this form and return the document to BOSCH!
KPIs |  | Task Specific Benchmarks |  |  | Feature Extractor Benchmarks
|  | 01_semseg | 02_objdet | 03_actrec | 02_small_vgg | 03_mobilenet_v2 | 04_squeezenet | 05_sparsenet
Achieved task accuracy [%] | unoptimized | OPA: 0.8312 OMA: 0.3212 | LAMR: 0.526 | OPA: 0.862 OMA: 0.655 | n/a | n/a | n/a | n/a
| optimized (pruning) | OPA: 0.8743 OMA: 0.3343 |  |  | n/a | n/a | n/a | n/a
Performance1 [TOPs] | unoptimized | 2.58 |  |  | 2.63 | 0.45 | 1.12 | 2.58 |  | Based on these settings
| optimized | 2.21 | [7 empty] | POX = 16, POY = 8, POF = 16
Throughput1 [img/s] | unoptimized | 31.7 |  |  | 32.6 | 27.4 | 47.2 | 33.5 |  | POX_PLMX = 32, POF_PLMX = 8
| optimized | 38.7 | [7 empty] | DDR AXI Feature Row Alighment = NO
Latency1 [ms] | unoptimized | 31.54 |  |  | 30.65 | 36.44 | 21.17 | 29.79 |  | Assume frequency = 1000.00 MHz
| optimized | 25.83 | [7 empty] | Assume DDR effective bandwidth = 11.20 GB/s
Average bandwidth [GB/s] local memory | unoptimized | 691 |  |  | 704 | 232 | 344 | 899
| optimized | 629
Peak bandwidth [GB/s] local memory | unoptimized | 1248 | 1248 | 1248 | 1248 | 1248 | 1248 | 1248 | 1248
| optimized | 1248
Average memory footprint [MB] local memory | unoptimized | 0.74 |  |  | 0.86 | 0.74 | 0.57 | 0.64
| optimized | 0.57
Average bandwidth [GB/s] external memory | unoptimized | 11.41 |  |  | 11.24 | 15.27 | 12.38 | 12.3
| optimized | 13.21
Peak bandwidth [GB/s] external memory | unoptimized | 22.4 | 22.4 | 22.4 | 22.4 | 22.4 | 22.4 | 22.4
| optimized | 22.4
Average memory footprint [MB] external memory | unoptimized | 176 |  |  | 169 | 306 | 140 | 121
| optimized | 168
Average power consumption [Watt] | unoptimized
optimized
Peak power consumption [Watt] | unoptimized
optimized
Average compute efficiency [%] | unoptimized | 96.5% |  |  | 96.1% | 66.8% | 90.3% | 73.5%
| optimized | 91.5%
1 If different power operation points are supported, please add additional rows to this table
2 The floating point accuracy of original 01_semseg achieved by FABU is OPA = 0.854 and OMA = 0.340.
3 The floating point accuracy of pruned 01_semseg achieved by FABU is OPA = 0.869 and OMA = 0.370.

## KPIs_1.2GHz
Please complete this form and return the document to BOSCH!
KPIs |  | Task Specific Benchmarks |  |  | Feature Extractor Benchmarks
|  | 01_semseg | 02_objdet | 03_actrec | 02_small_vgg | 03_mobilenet_v2 | 04_squeezenet | 05_sparsenet
Achieved task accuracy [%] | unoptimized | OPA: 0.8312 OMA: 0.3212 | LAMR: 0.526 | OPA: 0.862 OMA: 0.655 | n/a | n/a | n/a | n/a
| optimized |  |  |  | n/a | n/a | n/a | n/a
Performance1 [TOPs] | unoptimized |  |  |  | 2.89 | 0.45 | 1.15 | 2.97 |  | Based on these settings
| optimized | [8 empty] | POX = 16, POY = 8, POF = 16
Throughput1 [img/s] | unoptimized |  |  |  | 35.8 | 27.4 | 48.5 | 38.6 |  | POX_PLMX = 32, POF_PLMX = 8
| optimized | [8 empty] | DDR AXI Feature Row Alighment = NO
Latency1 [ms] | unoptimized | 28.78 |  |  | 27.89 | 36.42 | 20.59 | 25.86 |  | Assume frequency = 1200.00 MHz
| optimized | 22.52 | [7 empty] | Assume DDR effective bandwidth = 11.20 GB/s
Average bandwidth [GB/s] local memory | unoptimized |  |  |  | 773 | 232 | 354 | 1035
optimized
Peak bandwidth [GB/s] local memory | unoptimized |  |  |  | 1248 | 1248 | 1248 | 1248 | 1248
optimized
Average memory footprint [MB] local memory | unoptimized |  |  |  | 0.86 | 0.74 | 0.95 | 0.64
optimized
Average bandwidth [GB/s] external memory | unoptimized |  |  |  | 12.4 | 15.3 | 12.7 | 14.2
optimized
Peak bandwidth [GB/s] external memory | unoptimized |  |  |  | 22.4 | 22.4 | 22.4 | 22.4
optimized
Average memory footprint [MB] external memory | unoptimized |  |  |  | 168.6 | 306.3 | 140 | 121.1
optimized
Average power consumption [Watt] | unoptimized
optimized
Peak power consumption [Watt] | unoptimized
optimized
Average compute efficiency [%] | unoptimized |  |  |  | 96.1% | 66.8% | 90.3% | 73.5%
optimized
1 If different power operation points are supported, please add additional rows to this table
2 The floating point accuracy achieved by FABU is OPA = 0.854 and OMA = 0.340.

## 01_semseg_PLMX
bilinear = deconv + depthwise conv (In DLA3.0, depthwise is implemented as pooling)
Feasible (change MAC cube shape) | Feasible (change MAC cube shape) | Aggressive (frequency) | Aggressive (frequency and bandwidth)
POX = 16, POY = 8, POF = 16 | POX = 16, POY = 8, POF = 16 | POX = 16, POY = 8, POF = 16 | POX = 16, POY = 8, POF = 16
POX_PLMX = 32, POF_PLMX = 8 | POX_PLMX = 32, POF_PLMX = 8 | POX_PLMX = 32, POF_PLMX = 8 | POX_PLMX = 32, POF_PLMX = 8
DDR AXI Feature Row Alighment = NO | DDR AXI Feature Row Alighment = YES | DDR AXI Feature Row Alighment = NO | DDR AXI Feature Row Alighment = NO
Assume frequency = 1000.00 MHz | Assume frequency = 1000.00 MHz | Assume frequency = 1200.00 MHz | Assume frequency = 1200.00 MHz
Assume DDR effective bandwidth = 11.20 GB/s | Assume DDR effective bandwidth = 11.20 GB/s | Assume DDR effective bandwidth = 11.20 GB/s | Assume DDR effective bandwidth = 12.80 GB/s
The overall CONV MAC utilization is 96.52%. | The overall CONV MAC utilization is 96.29%. | The overall CONV MAC utilization is 96.52%. | The overall CONV MAC utilization is 96.52%.
Delay of CONV = 25.44 ms. | Delay of CONV = 25.57 ms. | Delay of CONV = 22.69 ms. | Delay of CONV = 21.57 ms.
Delay of DECV = 0.00 ms. | Delay of DECV = 0.00 ms. | Delay of DECV = 0.00 ms. | Delay of DECV = 0.00 ms.
Delay of PLMX = 6.03 ms. | Delay of PLMX = 6.21 ms. | Delay of PLMX = 6.03 ms. | Delay of PLMX = 5.27 ms.
Delay of PLAV = 0.00 ms. | Delay of PLAV = 0.00 ms. | Delay of PLAV = 0.00 ms. | Delay of PLAV = 0.00 ms.
Delay of EWIS = 0.07 ms. | Delay of EWIS = 0.08 ms. | Delay of EWIS = 0.07 ms. | Delay of EWIS = 0.06 ms.
Delay of FCON = 0.00 ms. | Delay of FCON = 0.00 ms. | Delay of FCON = 0.00 ms. | Delay of FCON = 0.00 ms.
Estimated total delay = 31.54 ms. | Estimated total delay = 31.86 ms. | Estimated total delay = 28.78 ms. | Estimated total delay = 26.91 ms.
Estimated throughput = 2580.19 GOPS. | Estimated throughput = 2553.94 GOPS. | Estimated throughput = 2827.16 GOPS. | Estimated throughput = 3024.27 GOPS.
Conservative (DLA3.0 proposal) | Feasible (change MAC cube shape) | Aggressive (bandwidth)
POX = 8, POY = 8, POF = 32 | POX = 16, POY = 8, POF = 16 | POX = 16, POY = 8, POF = 16
POX_PLMX = 32, POF_PLMX = 8 | POX_PLMX = 16, POF_PLMX = 8 | POX_PLMX = 32, POF_PLMX = 8
DDR AXI Feature Row Alighment = NO | DDR AXI Feature Row Alighment = NO | DDR AXI Feature Row Alighment = NO
Assume frequency = 1000.00 MHz | Assume frequency = 1000.00 MHz | Assume frequency = 1000.00 MHz
Assume DDR effective bandwidth = 11.20 GB/s | Assume DDR effective bandwidth = 11.20 GB/s | Assume DDR effective bandwidth = 12.80 GB/s
The overall CONV MAC utilization is 84.59%. | The overall CONV MAC utilization is 96.29%. | The overall CONV MAC utilization is 96.52%.
Delay of CONV = 30.16 ms. | Delay of CONV = 25.44 ms. | Delay of CONV = 24.33 ms.
Delay of DECV = 0.00 ms. | Delay of DECV = 0.00 ms. | Delay of DECV = 0.00 ms.
Delay of PLMX = 6.12 ms. | Delay of PLMX = 6.12 ms. | Delay of PLMX = 5.27 ms.
Delay of PLAV = 0.00 ms. | Delay of PLAV = 0.00 ms. | Delay of PLAV = 0.00 ms.
Delay of EWIS = 0.07 ms. | Delay of EWIS = 0.07 ms. | Delay of EWIS = 0.06 ms.
Delay of FCON = 0.00 ms. | Delay of FCON = 0.00 ms. | Delay of FCON = 0.00 ms.
Estimated total delay = 36.34 ms. | Estimated total delay = 31.63 ms. | Estimated total delay = 29.66 ms.
Estimated throughput = 2238.98 GOPS. | Estimated throughput = 2572.63 GOPS. | Estimated throughput = 2743.36 GOPS.
Only DLA processing time, including DDR delay.
Preprocessing and postprocessing are NOT included.
Depthwise conv delay is included in Delay of PLMX

## 02_objdet
bilinear = deconv + depthwise conv (In DLA3.0, depthwise is implemented as pooling)
Feasible (change MAC cube shape) | Feasible (change MAC cube shape) | Aggressive (frequency) | Aggressive (frequency and bandwidth)
POX = 16, POY = 8, POF = 16 | POX = 16, POY = 8, POF = 16 | POX = 16, POY = 8, POF = 16 | POX = 16, POY = 8, POF = 16
POX_PLMX = 32, POF_PLMX = 8 | POX_PLMX = 32, POF_PLMX = 8 | POX_PLMX = 32, POF_PLMX = 8 | POX_PLMX = 32, POF_PLMX = 8
DDR AXI Feature Row Alighment = NO | DDR AXI Feature Row Alighment = YES | DDR AXI Feature Row Alighment = NO | DDR AXI Feature Row Alighment = NO
Assume frequency = 1000.00 MHz | Assume frequency = 1000.00 MHz | Assume frequency = 1200.00 MHz | Assume frequency = 1200.00 MHz
Assume DDR effective bandwidth = 11.20 GB/s | Assume DDR effective bandwidth = 11.20 GB/s | Assume DDR effective bandwidth = 11.20 GB/s | Assume DDR effective bandwidth = 12.80 GB/s
The overall CONV MAC utilization is 95.35%. | The overall CONV MAC utilization is 95.35%. | The overall CONV MAC utilization is 95.35%. | The overall CONV MAC utilization is 95.35%.
Delay of CONV = 27.54 ms. | Delay of CONV = 27.95 ms. | Delay of CONV = 24.79 ms. | Delay of CONV = 23.41 ms.
Delay of DECV = 0.00 ms. | Delay of DECV = 0.00 ms. | Delay of DECV = 0.00 ms. | Delay of DECV = 0.00 ms.
Delay of PLMX = 5.59 ms. | Delay of PLMX = 5.75 ms. | Delay of PLMX = 5.59 ms. | Delay of PLMX = 4.89 ms.
Delay of PLAV = 0.00 ms. | Delay of PLAV = 0.00 ms. | Delay of PLAV = 0.00 ms. | Delay of PLAV = 0.00 ms.
Delay of EWIS = 0.00 ms. | Delay of EWIS = 0.00 ms. | Delay of EWIS = 0.00 ms. | Delay of EWIS = 0.00 ms.
Delay of FCON = 0.00 ms. | Delay of FCON = 0.00 ms. | Delay of FCON = 0.00 ms. | Delay of FCON = 0.00 ms.
Estimated total delay = 33.13 ms. | Estimated total delay = 33.70 ms. | Estimated total delay = 30.38 ms. | Estimated total delay = 28.30 ms.
Estimated throughput = 2442.20 GOPS. | Estimated throughput = 2401.17 GOPS. | Estimated throughput = 2663.67 GOPS. | Estimated throughput = 2859.00 GOPS.
Conservative (DLA3.0 proposal) | Feasible (change MAC cube shape) | Aggressive (bandwidth)
POX = 8, POY = 8, POF = 32 | POX = 16, POY = 8, POF = 16 | POX = 16, POY = 8, POF = 16
POX_PLMX = 32, POF_PLMX = 8 | POX_PLMX = 16, POF_PLMX = 8 | POX_PLMX = 32, POF_PLMX = 8
DDR AXI Feature Row Alighment = NO | DDR AXI Feature Row Alighment = NO | DDR AXI Feature Row Alighment = NO
Assume frequency = 1000.00 MHz | Assume frequency = 1000.00 MHz | Assume frequency = 1000.00 MHz
Assume DDR effective bandwidth = 11.20 GB/s | Assume DDR effective bandwidth = 11.20 GB/s | Assume DDR effective bandwidth = 12.80 GB/s
The overall CONV MAC utilization is 83.32%. | The overall CONV MAC utilization is 95.35%. | The overall CONV MAC utilization is 95.35%.
Delay of CONV = 32.23 ms. | Delay of CONV = 27.54 ms. | Delay of CONV = 26.17 ms.
Delay of DECV = 0.00 ms. | Delay of DECV = 0.00 ms. | Delay of DECV = 0.00 ms.
Delay of PLMX = 5.59 ms. | Delay of PLMX = 5.59 ms. | Delay of PLMX = 4.89 ms.
Delay of PLAV = 0.00 ms. | Delay of PLAV = 0.00 ms. | Delay of PLAV = 0.00 ms.
Delay of EWIS = 0.00 ms. | Delay of EWIS = 0.00 ms. | Delay of EWIS = 0.00 ms.
Delay of FCON = 0.00 ms. | Delay of FCON = 0.00 ms. | Delay of FCON = 0.00 ms.
Estimated total delay = 37.83 ms. | Estimated total delay = 33.13 ms. | Estimated total delay = 31.06 ms.
Estimated throughput = 2139.28 GOPS. | Estimated throughput = 2442.20 GOPS. | Estimated throughput = 2605.40 GOPS.
Only DLA processing time, including DDR delay.
Preprocessing and postprocessing are NOT included.

## 03_actrec
The major part of actrec is LSTM at the end of convolution networks, so this model is not very suitable for current DLA archiecture.
Feasible (change MAC cube shape) | Feasible (change MAC cube shape) | Aggressive (frequency) | Aggressive (frequency and bandwidth)
POX = 16, POY = 8, POF = 16 | POX = 16, POY = 8, POF = 16 | POX = 16, POY = 8, POF = 16 | POX = 16, POY = 8, POF = 16
POX_PLMX = 32, POF_PLMX = 8 | POX_PLMX = 32, POF_PLMX = 8 | POX_PLMX = 32, POF_PLMX = 8 | POX_PLMX = 32, POF_PLMX = 8
DDR AXI Feature Row Alighment = NO | DDR AXI Feature Row Alighment = YES | DDR AXI Feature Row Alighment = NO | DDR AXI Feature Row Alighment = NO
Assume frequency = 1000.00 MHz | Assume frequency = 1000.00 MHz | Assume frequency = 1200.00 MHz | Assume frequency = 1200.00 MHz
Assume DDR effective bandwidth = 11.20 GB/s | Assume DDR effective bandwidth = 11.20 GB/s | Assume DDR effective bandwidth = 11.20 GB/s | Assume DDR effective bandwidth = 12.80 GB/s
The overall CONV MAC utilization is 59.77%.
Delay of CONV = 0.28 ms.
Delay of DECV = 0.00 ms.
Delay of PLMX = 0.03 ms.
Delay of PLAV = 0.00 ms.
Delay of EWIS = 0.00 ms.
Delay of FCON = 0.00 ms.
Estimated total delay = 0.31 ms.
Estimated throughput = 1207.25 GOPS.
Conservative (DLA3.0 proposal) | Feasible (change MAC cube shape) | Aggressive (bandwidth)
POX = 8, POY = 8, POF = 32 | POX = 16, POY = 8, POF = 16 | POX = 16, POY = 8, POF = 16
POX_PLMX = 32, POF_PLMX = 8 | POX_PLMX = 16, POF_PLMX = 8 | POX_PLMX = 32, POF_PLMX = 8
DDR AXI Feature Row Alighment = NO | DDR AXI Feature Row Alighment = NO | DDR AXI Feature Row Alighment = NO
Assume frequency = 1000.00 MHz | Assume frequency = 1000.00 MHz | Assume frequency = 1000.00 MHz
Assume DDR effective bandwidth = 11.20 GB/s | Assume DDR effective bandwidth = 11.20 GB/s | Assume DDR effective bandwidth = 12.80 GB/s
The overall CONV MAC utilization is 65.43%.
Delay of CONV = 0.28 ms.
Delay of DECV = 0.00 ms.
Delay of PLMX = 0.03 ms.
Delay of PLAV = 0.00 ms.
Delay of EWIS = 0.00 ms.
Delay of FCON = 0.00 ms.
Estimated total delay = 0.31 ms.
Estimated throughput = 1211.30 GOPS.
Only DLA processing time, including DDR delay.
Preprocessing and postprocessing are NOT included.

## 02_small_vgg
bilinear = deconv + depthwise conv (In DLA3.0, depthwise is implemented as pooling)
Feasible (change MAC cube shape) | Feasible (change MAC cube shape) | Aggressive (frequency) | Aggressive (frequency and bandwidth)
POX = 16, POY = 8, POF = 16 | POX = 16, POY = 8, POF = 16 | POX = 16, POY = 8, POF = 16 | POX = 16, POY = 8, POF = 16
POX_PLMX = 32, POF_PLMX = 8 | POX_PLMX = 32, POF_PLMX = 8 | POX_PLMX = 32, POF_PLMX = 8 | POX_PLMX = 32, POF_PLMX = 8
DDR AXI Feature Row Alighment = NO | DDR AXI Feature Row Alighment = YES | DDR AXI Feature Row Alighment = NO | DDR AXI Feature Row Alighment = NO
Assume frequency = 1000.00 MHz | Assume frequency = 1000.00 MHz | Assume frequency = 1200.00 MHz | Assume frequency = 1200.00 MHz
Assume DDR effective bandwidth = 11.20 GB/s | Assume DDR effective bandwidth = 11.20 GB/s | Assume DDR effective bandwidth = 11.20 GB/s | Assume DDR effective bandwidth = 12.80 GB/s
The overall CONV MAC utilization is 96.15%. | The overall CONV MAC utilization is 96.15%. | The overall CONV MAC utilization is 96.15%. | The overall CONV MAC utilization is 96.15%.
Delay of CONV = 25.06 ms. | Delay of CONV = 25.15 ms. | Delay of CONV = 22.30 ms. | Delay of CONV = 21.23 ms.
Delay of DECV = 0.00 ms. | Delay of DECV = 0.00 ms. | Delay of DECV = 0.00 ms. | Delay of DECV = 0.00 ms.
Delay of PLMX = 5.59 ms. | Delay of PLMX = 5.75 ms. | Delay of PLMX = 5.59 ms. | Delay of PLMX = 4.89 ms.
Delay of PLAV = 0.00 ms. | Delay of PLAV = 0.00 ms. | Delay of PLAV = 0.00 ms. | Delay of PLAV = 0.00 ms.
Delay of EWIS = 0.00 ms. | Delay of EWIS = 0.00 ms. | Delay of EWIS = 0.00 ms. | Delay of EWIS = 0.00 ms.
Delay of FCON = 0.00 ms. | Delay of FCON = 0.00 ms. | Delay of FCON = 0.00 ms. | Delay of FCON = 0.00 ms.
Estimated total delay = 30.65 ms. | Estimated total delay = 30.90 ms. | Estimated total delay = 27.89 ms. | Estimated total delay = 26.13 ms.
Estimated throughput = 2634.36 GOPS. | Estimated throughput = 2613.03 GOPS. | Estimated throughput = 2894.54 GOPS. | Estimated throughput = 3090.05 GOPS.
Conservative (DLA3.0 proposal) | Feasible (change MAC cube shape) | Aggressive (bandwidth)
POX = 8, POY = 8, POF = 32 | POX = 16, POY = 8, POF = 16 | POX = 16, POY = 8, POF = 16
POX_PLMX = 32, POF_PLMX = 8 | POX_PLMX = 16, POF_PLMX = 8 | POX_PLMX = 32, POF_PLMX = 8
DDR AXI Feature Row Alighment = NO | DDR AXI Feature Row Alighment = NO | DDR AXI Feature Row Alighment = NO
Assume frequency = 1000.00 MHz | Assume frequency = 1000.00 MHz | Assume frequency = 1000.00 MHz
Assume DDR effective bandwidth = 11.20 GB/s | Assume DDR effective bandwidth = 11.20 GB/s | Assume DDR effective bandwidth = 12.80 GB/s
The overall CONV MAC utilization is 84.66%. | The overall CONV MAC utilization is 96.15%. | The overall CONV MAC utilization is 96.15%.
Delay of CONV = 29.72 ms. | Delay of CONV = 25.06 ms. | Delay of CONV = 23.99 ms.
Delay of DECV = 0.00 ms. | Delay of DECV = 0.00 ms. | Delay of DECV = 0.00 ms.
Delay of PLMX = 5.59 ms. | Delay of PLMX = 5.59 ms. | Delay of PLMX = 4.89 ms.
Delay of PLAV = 0.00 ms. | Delay of PLAV = 0.00 ms. | Delay of PLAV = 0.00 ms.
Delay of EWIS = 0.00 ms. | Delay of EWIS = 0.00 ms. | Delay of EWIS = 0.00 ms.
Delay of FCON = 0.00 ms. | Delay of FCON = 0.00 ms. | Delay of FCON = 0.00 ms.
Estimated total delay = 35.32 ms. | Estimated total delay = 30.65 ms. | Estimated total delay = 28.88 ms.
Estimated throughput = 2286.11 GOPS. | Estimated throughput = 2634.36 GOPS. | Estimated throughput = 2795.32 GOPS.
Only DLA processing time, including DDR delay.
Preprocessing and postprocessing are NOT included.

## 03_mobilenet_v2_PLMX
bilinear = deconv + depthwise conv (In DLA3.0, depthwise is implemented as pooling)
Feasible (change MAC cube shape) | Feasible (change MAC cube shape) | Aggressive (frequency) | Aggressive (frequency and bandwidth)
POX = 16, POY = 8, POF = 16 | POX = 16, POY = 8, POF = 16 | POX = 16, POY = 8, POF = 16 | POX = 16, POY = 8, POF = 16
POX_PLMX = 32, POF_PLMX = 8 | POX_PLMX = 32, POF_PLMX = 8 | POX_PLMX = 32, POF_PLMX = 8 | POX_PLMX = 32, POF_PLMX = 8
DDR AXI Feature Row Alighment = NO | DDR AXI Feature Row Alighment = YES | DDR AXI Feature Row Alighment = NO | DDR AXI Feature Row Alighment = NO
Assume frequency = 1000.00 MHz | Assume frequency = 1000.00 MHz | Assume frequency = 1200.00 MHz | Assume frequency = 1200.00 MHz
Assume DDR effective bandwidth = 11.20 GB/s | Assume DDR effective bandwidth = 11.20 GB/s | Assume DDR effective bandwidth = 11.20 GB/s | Assume DDR effective bandwidth = 12.80 GB/s
The overall CONV MAC utilization is 66.82%. | The overall CONV MAC utilization is 66.82%. | The overall CONV MAC utilization is 66.82%. | The overall CONV MAC utilization is 66.82%.
Delay of CONV = 21.54 ms. | Delay of CONV = 24.35 ms. | Delay of CONV = 21.52 ms. | Delay of CONV = 18.84 ms.
Delay of DECV = 0.00 ms. | Delay of DECV = 0.00 ms. | Delay of DECV = 0.00 ms. | Delay of DECV = 0.00 ms.
Delay of PLMX = 13.40 ms. | Delay of PLMX = 14.89 ms. | Delay of PLMX = 13.40 ms. | Delay of PLMX = 11.73 ms.
Delay of PLAV = 0.00 ms. | Delay of PLAV = 0.00 ms. | Delay of PLAV = 0.00 ms. | Delay of PLAV = 0.00 ms.
Delay of EWIS = 1.50 ms. | Delay of EWIS = 1.84 ms. | Delay of EWIS = 1.50 ms. | Delay of EWIS = 1.31 ms.
Delay of FCON = 0.00 ms. | Delay of FCON = 0.00 ms. | Delay of FCON = 0.00 ms. | Delay of FCON = 0.00 ms.
Estimated total delay = 36.44 ms. | Estimated total delay = 41.09 ms. | Estimated total delay = 36.42 ms. | Estimated total delay = 31.88 ms.
Estimated throughput = 452.74 GOPS. | Estimated throughput = 401.53 GOPS. | Estimated throughput = 453.04 GOPS. | Estimated throughput = 517.52 GOPS.
Conservative (DLA3.0 proposal) | Feasible (change MAC cube shape) | Aggressive (bandwidth)
POX = 8, POY = 8, POF = 32 | POX = 16, POY = 8, POF = 16 | POX = 16, POY = 8, POF = 16
POX_PLMX = 32, POF_PLMX = 8 | POX_PLMX = 16, POF_PLMX = 8 | POX_PLMX = 32, POF_PLMX = 8
DDR AXI Feature Row Alighment = NO | DDR AXI Feature Row Alighment = NO | DDR AXI Feature Row Alighment = NO
Assume frequency = 1000.00 MHz | Assume frequency = 1000.00 MHz | Assume frequency = 1000.00 MHz
Assume DDR effective bandwidth = 11.20 GB/s | Assume DDR effective bandwidth = 11.20 GB/s | Assume DDR effective bandwidth = 12.80 GB/s
The overall CONV MAC utilization is 58.81%. | The overall CONV MAC utilization is 49.58%. | The overall CONV MAC utilization is 66.82%.
Delay of CONV = 22.23 ms. | Delay of CONV = 21.54 ms. | Delay of CONV = 18.87 ms.
Delay of DECV = 0.00 ms. | Delay of DECV = 0.00 ms. | Delay of DECV = 0.00 ms.
Delay of PLMX = 13.40 ms. | Delay of PLMX = 13.53 ms. | Delay of PLMX = 11.73 ms.
Delay of PLAV = 0.00 ms. | Delay of PLAV = 0.00 ms. | Delay of PLAV = 0.00 ms.
Delay of EWIS = 1.50 ms. | Delay of EWIS = 1.50 ms. | Delay of EWIS = 1.31 ms.
Delay of FCON = 0.00 ms. | Delay of FCON = 0.00 ms. | Delay of FCON = 0.00 ms.
Estimated total delay = 37.13 ms. | Estimated total delay = 36.57 ms. | Estimated total delay = 31.90 ms.
Estimated throughput = 444.35 GOPS. | Estimated throughput = 451.14 GOPS. | Estimated throughput = 517.10 GOPS.
Only DLA processing time, including DDR delay.
Preprocessing and postprocessing are NOT included.
Depthwise conv delay is included in Delay of PLMX

## 03_mobilenet_v2
Assume depthwise conv is implemented as conv with filled zeros as in DLA2.0
Feasible (change MAC cube shape) | Feasible (change MAC cube shape) | Aggressive (frequency) | Aggressive (frequency and bandwidth)
POX = 16, POY = 8, POF = 16 | POX = 16, POY = 8, POF = 16 | POX = 16, POY = 8, POF = 16 | POX = 16, POY = 8, POF = 16
POX_PLMX = 32, POF_PLMX = 8 | POX_PLMX = 32, POF_PLMX = 8 | POX_PLMX = 32, POF_PLMX = 8 | POX_PLMX = 32, POF_PLMX = 8
DDR AXI Feature Row Alighment = NO | DDR AXI Feature Row Alighment = YES | DDR AXI Feature Row Alighment = NO | DDR AXI Feature Row Alighment = NO
Assume frequency = 1000.00 MHz | Assume frequency = 1000.00 MHz | Assume frequency = 1200.00 MHz | Assume frequency = 1200.00 MHz
Assume DDR effective bandwidth = 11.20 GB/s | Assume DDR effective bandwidth = 11.20 GB/s | Assume DDR effective bandwidth = 11.20 GB/s | Assume DDR effective bandwidth = 12.80 GB/s
The overall CONV MAC utilization is 4.58%.
Delay of CONV = 111.76 ms.
Delay of DECV = 0.00 ms.
Delay of PLMX = 0.00 ms.
Delay of PLAV = 0.00 ms.
Delay of EWIS = 1.58 ms.
Delay of FCON = 0.00 ms.
Estimated total delay = 113.34 ms.
Estimated throughput = 153.54 GOPS.
Conservative (DLA3.0 proposal) | Feasible (change MAC cube shape) | Aggressive (bandwidth)
POX = 8, POY = 8, POF = 32 | POX = 16, POY = 8, POF = 16 | POX = 16, POY = 8, POF = 16
POX_PLMX = 32, POF_PLMX = 8 | POX_PLMX = 16, POF_PLMX = 8 | POX_PLMX = 32, POF_PLMX = 8
DDR AXI Feature Row Alighment = NO | DDR AXI Feature Row Alighment = NO | DDR AXI Feature Row Alighment = NO
Assume frequency = 1000.00 MHz | Assume frequency = 1000.00 MHz | Assume frequency = 1000.00 MHz
Assume DDR effective bandwidth = 11.20 GB/s | Assume DDR effective bandwidth = 11.20 GB/s | Assume DDR effective bandwidth = 12.80 GB/s
The overall CONV MAC utilization is 4.77%.
Delay of CONV = 107.87 ms.
Delay of DECV = 0.00 ms.
Delay of PLMX = 0.00 ms.
Delay of PLAV = 0.00 ms.
Delay of EWIS = 1.58 ms.
Delay of FCON = 0.00 ms.
Estimated total delay = 109.45 ms.
Estimated throughput = 159.00 GOPS.
Only DLA processing time, including DDR delay.
Preprocessing and postprocessing are NOT included.

## 04_squeezenet
bilinear = deconv + depthwise conv (In DLA3.0, depthwise is implemented as pooling)
Feasible (change MAC cube shape) | Feasible (change MAC cube shape) | Aggressive (frequency) | Aggressive (frequency and bandwidth)
POX = 16, POY = 8, POF = 16 | POX = 16, POY = 8, POF = 16 | POX = 16, POY = 8, POF = 16 | POX = 16, POY = 8, POF = 16
POX_PLMX = 32, POF_PLMX = 8 | POX_PLMX = 32, POF_PLMX = 8 | POX_PLMX = 32, POF_PLMX = 8 | POX_PLMX = 32, POF_PLMX = 8
DDR AXI Feature Row Alighment = NO | DDR AXI Feature Row Alighment = YES | DDR AXI Feature Row Alighment = NO | DDR AXI Feature Row Alighment = NO
Assume frequency = 1000.00 MHz | Assume frequency = 1000.00 MHz | Assume frequency = 1200.00 MHz | Assume frequency = 1200.00 MHz
Assume DDR effective bandwidth = 11.20 GB/s | Assume DDR effective bandwidth = 11.20 GB/s | Assume DDR effective bandwidth = 11.20 GB/s | Assume DDR effective bandwidth = 12.80 GB/s
The overall CONV MAC utilization is 90.31%. | The overall CONV MAC utilization is 90.31%. | The overall CONV MAC utilization is 90.31%. | The overall CONV MAC utilization is 90.31%.
Delay of CONV = 15.72 ms. | Delay of CONV = 17.24 ms. | Delay of CONV = 15.14 ms. | Delay of CONV = 13.61 ms.
Delay of DECV = 0.00 ms. | Delay of DECV = 0.00 ms. | Delay of DECV = 0.00 ms. | Delay of DECV = 0.00 ms.
Delay of PLMX = 5.45 ms. | Delay of PLMX = 5.73 ms. | Delay of PLMX = 5.45 ms. | Delay of PLMX = 4.77 ms.
Delay of PLAV = 0.00 ms. | Delay of PLAV = 0.00 ms. | Delay of PLAV = 0.00 ms. | Delay of PLAV = 0.00 ms.
Delay of EWIS = 0.00 ms. | Delay of EWIS = 0.00 ms. | Delay of EWIS = 0.00 ms. | Delay of EWIS = 0.00 ms.
Delay of FCON = 0.00 ms. | Delay of FCON = 0.00 ms. | Delay of FCON = 0.00 ms. | Delay of FCON = 0.00 ms.
Estimated total delay = 21.17 ms. | Estimated total delay = 22.96 ms. | Estimated total delay = 20.59 ms. | Estimated total delay = 18.38 ms.
Estimated throughput = 1123.39 GOPS. | Estimated throughput = 1035.60 GOPS. | Estimated throughput = 1154.96 GOPS. | Estimated throughput = 1293.98 GOPS.
Conservative (DLA3.0 proposal) | Feasible (change MAC cube shape) | Aggressive (bandwidth)
POX = 8, POY = 8, POF = 32 | POX = 16, POY = 8, POF = 16 | POX = 16, POY = 8, POF = 16
POX_PLMX = 32, POF_PLMX = 8 | POX_PLMX = 16, POF_PLMX = 8 | POX_PLMX = 32, POF_PLMX = 8
DDR AXI Feature Row Alighment = NO | DDR AXI Feature Row Alighment = NO | DDR AXI Feature Row Alighment = NO
Assume frequency = 1000.00 MHz | Assume frequency = 1000.00 MHz | Assume frequency = 1000.00 MHz
Assume DDR effective bandwidth = 11.20 GB/s | Assume DDR effective bandwidth = 11.20 GB/s | Assume DDR effective bandwidth = 12.80 GB/s
The overall CONV MAC utilization is 86.03%. | The overall CONV MAC utilization is 90.31%. | The overall CONV MAC utilization is 90.31%.
Delay of CONV = 15.47 ms. | Delay of CONV = 15.72 ms. | Delay of CONV = 14.19 ms.
Delay of DECV = 0.00 ms. | Delay of DECV = 0.00 ms. | Delay of DECV = 0.00 ms.
Delay of PLMX = 5.45 ms. | Delay of PLMX = 5.45 ms. | Delay of PLMX = 4.77 ms.
Delay of PLAV = 0.00 ms. | Delay of PLAV = 0.00 ms. | Delay of PLAV = 0.00 ms.
Delay of EWIS = 0.00 ms. | Delay of EWIS = 0.00 ms. | Delay of EWIS = 0.00 ms.
Delay of FCON = 0.00 ms. | Delay of FCON = 0.00 ms. | Delay of FCON = 0.00 ms.
Estimated total delay = 20.92 ms. | Estimated total delay = 21.17 ms. | Estimated total delay = 18.96 ms.
Estimated throughput = 1136.79 GOPS. | Estimated throughput = 1123.38 GOPS. | Estimated throughput = 1254.48 GOPS.
Only DLA processing time, including DDR delay.
Preprocessing and postprocessing are NOT included.

## 05_sparsenet
bilinear = deconv + depthwise conv (In DLA3.0, depthwise is implemented as pooling)
Feasible (change MAC cube shape) | Feasible (change MAC cube shape) | Aggressive (frequency) | Aggressive (frequency and bandwidth)
POX = 16, POY = 8, POF = 16 | POX = 16, POY = 8, POF = 16 | POX = 16, POY = 8, POF = 16 | POX = 16, POY = 8, POF = 16
POX_PLMX = 32, POF_PLMX = 8 | POX_PLMX = 32, POF_PLMX = 8 | POX_PLMX = 32, POF_PLMX = 8 | POX_PLMX = 32, POF_PLMX = 8
DDR AXI Feature Row Alighment = NO | DDR AXI Feature Row Alighment = YES | DDR AXI Feature Row Alighment = NO | DDR AXI Feature Row Alighment = NO
Assume frequency = 1000.00 MHz | Assume frequency = 1000.00 MHz | Assume frequency = 1200.00 MHz | Assume frequency = 1200.00 MHz
Assume DDR effective bandwidth = 11.20 GB/s | Assume DDR effective bandwidth = 11.20 GB/s | Assume DDR effective bandwidth = 11.20 GB/s | Assume DDR effective bandwidth = 12.80 GB/s
The overall CONV MAC utilization is 73.55%. | The overall CONV MAC utilization is 73.55%. | The overall CONV MAC utilization is 73.55%. | The overall CONV MAC utilization is 73.55%.
Delay of CONV = 27.24 ms. | Delay of CONV = 27.47 ms. | Delay of CONV = 23.31 ms. | Delay of CONV = 22.85 ms.
Delay of DECV = 0.00 ms. | Delay of DECV = 0.00 ms. | Delay of DECV = 0.00 ms. | Delay of DECV = 0.00 ms.
Delay of PLMX = 2.55 ms. | Delay of PLMX = 2.68 ms. | Delay of PLMX = 2.55 ms. | Delay of PLMX = 2.23 ms.
Delay of PLAV = 0.00 ms. | Delay of PLAV = 0.00 ms. | Delay of PLAV = 0.00 ms. | Delay of PLAV = 0.00 ms.
Delay of EWIS = 0.00 ms. | Delay of EWIS = 0.00 ms. | Delay of EWIS = 0.00 ms. | Delay of EWIS = 0.00 ms.
Delay of FCON = 0.00 ms. | Delay of FCON = 0.00 ms. | Delay of FCON = 0.00 ms. | Delay of FCON = 0.00 ms.
Estimated total delay = 29.79 ms. | Estimated total delay = 30.15 ms. | Estimated total delay = 25.86 ms. | Estimated total delay = 25.08 ms.
Estimated throughput = 2585.33 GOPS. | Estimated throughput = 2553.81 GOPS. | Estimated throughput = 2978.01 GOPS. | Estimated throughput = 3070.60 GOPS.
Conservative (DLA3.0 proposal) | Feasible (change MAC cube shape) | Aggressive (bandwidth)
POX = 8, POY = 8, POF = 32 | POX = 16, POY = 8, POF = 16 | POX = 16, POY = 8, POF = 16
POX_PLMX = 32, POF_PLMX = 8 | POX_PLMX = 16, POF_PLMX = 8 | POX_PLMX = 32, POF_PLMX = 8
DDR AXI Feature Row Alighment = NO | DDR AXI Feature Row Alighment = NO | DDR AXI Feature Row Alighment = NO
Assume frequency = 1000.00 MHz | Assume frequency = 1000.00 MHz | Assume frequency = 1000.00 MHz
Assume DDR effective bandwidth = 11.20 GB/s | Assume DDR effective bandwidth = 11.20 GB/s | Assume DDR effective bandwidth = 12.80 GB/s
The overall CONV MAC utilization is 74.97%. | The overall CONV MAC utilization is 73.55%. | The overall CONV MAC utilization is 73.55%.
Delay of CONV = 26.76 ms. | Delay of CONV = 27.24 ms. | Delay of CONV = 26.79 ms.
Delay of DECV = 0.00 ms. | Delay of DECV = 0.00 ms. | Delay of DECV = 0.00 ms.
Delay of PLMX = 2.55 ms. | Delay of PLMX = 2.55 ms. | Delay of PLMX = 2.23 ms.
Delay of PLAV = 0.00 ms. | Delay of PLAV = 0.00 ms. | Delay of PLAV = 0.00 ms.
Delay of EWIS = 0.00 ms. | Delay of EWIS = 0.00 ms. | Delay of EWIS = 0.00 ms.
Delay of FCON = 0.00 ms. | Delay of FCON = 0.00 ms. | Delay of FCON = 0.00 ms.
Estimated total delay = 29.31 ms. | Estimated total delay = 29.79 ms. | Estimated total delay = 29.02 ms.
Estimated throughput = 2627.34 GOPS. | Estimated throughput = 2585.33 GOPS. | Estimated throughput = 2654.06 GOPS.
Only DLA processing time, including DDR delay.
Preprocessing and postprocessing are NOT included.

## pvanet_roip8
bilinear = deconv + depthwise conv (In DLA3.0, depthwise is implemented as pooling)
Model input size is 1280*800*3
Feasible (change MAC cube shape) | Feasible (change MAC cube shape) | Aggressive (frequency) | Aggressive (frequency and bandwidth)
POX = 16, POY = 8, POF = 16 | POX = 16, POY = 8, POF = 16 | POX = 16, POY = 8, POF = 16 | POX = 16, POY = 8, POF = 16
POX_PLMX = 32, POF_PLMX = 8 | POX_PLMX = 32, POF_PLMX = 8 | POX_PLMX = 32, POF_PLMX = 8 | POX_PLMX = 32, POF_PLMX = 8
DDR AXI Feature Row Alighment = NO | DDR AXI Feature Row Alighment = YES | DDR AXI Feature Row Alighment = NO | DDR AXI Feature Row Alighment = NO
Assume frequency = 1000.00 MHz | Assume frequency = 1000.00 MHz | Assume frequency = 1200.00 MHz | Assume frequency = 1200.00 MHz
Assume DDR effective bandwidth = 11.20 GB/s | Assume DDR effective bandwidth = 11.20 GB/s | Assume DDR effective bandwidth = 11.20 GB/s | Assume DDR effective bandwidth = 12.80 GB/s
The overall CONV MAC utilization is 81.72%. | The overall CONV MAC utilization is 81.72%. | The overall CONV MAC utilization is 81.72%. | The overall CONV MAC utilization is 81.72%.
Delay of CONV = 7.53 ms. | Delay of CONV = 8.43 ms. | Delay of CONV = 7.09 ms. | Delay of CONV = 6.48 ms.
Delay of DECV = 0.00 ms. | Delay of DECV = 0.00 ms. | Delay of DECV = 0.00 ms. | Delay of DECV = 0.00 ms.
Delay of PLMX = 0.78 ms. | Delay of PLMX = 0.99 ms. | Delay of PLMX = 0.78 ms. | Delay of PLMX = 0.68 ms.
Delay of PLAV = 0.00 ms. | Delay of PLAV = 0.00 ms. | Delay of PLAV = 0.00 ms. | Delay of PLAV = 0.00 ms.
Delay of EWIS = 0.00 ms. | Delay of EWIS = 0.00 ms. | Delay of EWIS = 0.00 ms. | Delay of EWIS = 0.00 ms.
Delay of FCON = 4.52 ms. | Delay of FCON = 4.52 ms. | Delay of FCON = 4.51 ms. | Delay of FCON = 3.95 ms.
Estimated total delay = 12.82 ms. | Estimated total delay = 13.93 ms. | Estimated total delay = 12.37 ms. | Estimated total delay = 11.11 ms.
Estimated throughput = 1125.52 GOPS. | Estimated throughput = 1035.80 GOPS. | Estimated throughput = 1166.06 GOPS. | Estimated throughput = 1299.22 GOPS.
Conservative (DLA3.0 proposal) | Feasible (change MAC cube shape) | Aggressive (bandwidth)
POX = 8, POY = 8, POF = 32 | POX = 16, POY = 8, POF = 16 | POX = 16, POY = 8, POF = 16
POX_PLMX = 32, POF_PLMX = 8 | POX_PLMX = 16, POF_PLMX = 8 | POX_PLMX = 32, POF_PLMX = 8
DDR AXI Feature Row Alighment = NO | DDR AXI Feature Row Alighment = NO | DDR AXI Feature Row Alighment = NO
Assume frequency = 1000.00 MHz | Assume frequency = 1000.00 MHz | Assume frequency = 1000.00 MHz
Assume DDR effective bandwidth = 11.20 GB/s | Assume DDR effective bandwidth = 11.20 GB/s | Assume DDR effective bandwidth = 12.80 GB/s
The overall CONV MAC utilization is 85.19%. | The overall CONV MAC utilization is 81.60%. | The overall CONV MAC utilization is 81.72%.
Delay of CONV = 7.26 ms. | Delay of CONV = 7.53 ms. | Delay of CONV = 6.93 ms.
Delay of DECV = 0.00 ms. | Delay of DECV = 0.00 ms. | Delay of DECV = 0.00 ms.
Delay of PLMX = 0.78 ms. | Delay of PLMX = 1.03 ms. | Delay of PLMX = 0.68 ms.
Delay of PLAV = 0.00 ms. | Delay of PLAV = 0.00 ms. | Delay of PLAV = 0.00 ms.
Delay of EWIS = 0.00 ms. | Delay of EWIS = 0.00 ms. | Delay of EWIS = 0.00 ms.
Delay of FCON = 4.54 ms. | Delay of FCON = 4.52 ms. | Delay of FCON = 3.95 ms.
Estimated total delay = 12.58 ms. | Estimated total delay = 13.08 ms. | Estimated total delay = 11.56 ms.
Estimated throughput = 1147.20 GOPS. | Estimated throughput = 1103.52 GOPS. | Estimated throughput = 1248.10 GOPS.
Only DLA processing time, including DDR delay.
Preprocessing and postprocessing are NOT included. | Delay of ROIPooling and Proposal are NOT included!
Depthwise conv delay is included in Delay of PLMX | 1.908%

## Lidar_ResNetV1Pyr
bilinear = deconv + depthwise conv (In DLA3.0, depthwise is implemented as pooling)
Model input size is 1088*800*8
Feasible (change MAC cube shape) | Feasible (change MAC cube shape) | Aggressive (frequency) | Aggressive (frequency and bandwidth)
POX = 16, POY = 8, POF = 16 | POX = 16, POY = 8, POF = 16 | POX = 16, POY = 8, POF = 16 | POX = 16, POY = 8, POF = 16
POX_PLMX = 32, POF_PLMX = 8 | POX_PLMX = 32, POF_PLMX = 8 | POX_PLMX = 32, POF_PLMX = 8 | POX_PLMX = 32, POF_PLMX = 8
DDR AXI Feature Row Alighment = NO | DDR AXI Feature Row Alighment = YES | DDR AXI Feature Row Alighment = NO | DDR AXI Feature Row Alighment = NO
Assume frequency = 1000.00 MHz | Assume frequency = 1000.00 MHz | Assume frequency = 1200.00 MHz | Assume frequency = 1200.00 MHz
Assume DDR effective bandwidth = 11.20 GB/s | Assume DDR effective bandwidth = 11.20 GB/s | Assume DDR effective bandwidth = 11.20 GB/s | Assume DDR effective bandwidth = 12.80 GB/s
The overall CONV MAC utilization is 85.14%. | The overall CONV MAC utilization is 85.14%. | The overall CONV MAC utilization is 85.14%. | The overall CONV MAC utilization is 85.14%.
Delay of CONV = 53.25 ms. | Delay of CONV = 57.12 ms. | Delay of CONV = 47.96 ms. | Delay of CONV = 45.27 ms.
Delay of DECV = 0.00 ms. | Delay of DECV = 0.00 ms. | Delay of DECV = 0.00 ms. | Delay of DECV = 0.00 ms.
Delay of PLMX = 3.17 ms. | Delay of PLMX = 3.55 ms. | Delay of PLMX = 3.17 ms. | Delay of PLMX = 2.77 ms.
Delay of PLAV = 0.00 ms. | Delay of PLAV = 0.00 ms. | Delay of PLAV = 0.00 ms. | Delay of PLAV = 0.00 ms.
Delay of EWIS = 19.99 ms. | Delay of EWIS = 23.53 ms. | Delay of EWIS = 19.99 ms. | Delay of EWIS = 17.49 ms.
Delay of FCON = 0.00 ms. | Delay of FCON = 0.00 ms. | Delay of FCON = 0.00 ms. | Delay of FCON = 0.00 ms.
Estimated total delay = 76.40 ms. | Estimated total delay = 84.20 ms. | Estimated total delay = 71.12 ms. | Estimated total delay = 65.53 ms.
Estimated throughput = 1792.66 GOPS. | Estimated throughput = 1626.74 GOPS. | Estimated throughput = 1925.81 GOPS. | Estimated throughput = 2090.04 GOPS.
Conservative (DLA3.0 proposal) | Feasible (change MAC cube shape) | Aggressive (bandwidth)
POX = 8, POY = 8, POF = 32 | POX = 16, POY = 8, POF = 16 | POX = 16, POY = 8, POF = 16
POX_PLMX = 32, POF_PLMX = 8 | POX_PLMX = 16, POF_PLMX = 8 | POX_PLMX = 32, POF_PLMX = 8
DDR AXI Feature Row Alighment = NO | DDR AXI Feature Row Alighment = NO | DDR AXI Feature Row Alighment = NO
Assume frequency = 1000.00 MHz | Assume frequency = 1000.00 MHz | Assume frequency = 1000.00 MHz
Assume DDR effective bandwidth = 11.20 GB/s | Assume DDR effective bandwidth = 11.20 GB/s | Assume DDR effective bandwidth = 12.80 GB/s
The overall CONV MAC utilization is 92.19%. | The overall CONV MAC utilization is 85.14%. | The overall CONV MAC utilization is 85.14%.
Delay of CONV = 50.69 ms. | Delay of CONV = 53.25 ms. | Delay of CONV = 50.55 ms.
Delay of DECV = 0.00 ms. | Delay of DECV = 0.00 ms. | Delay of DECV = 0.00 ms.
Delay of PLMX = 3.17 ms. | Delay of PLMX = 3.17 ms. | Delay of PLMX = 2.77 ms.
Delay of PLAV = 0.00 ms. | Delay of PLAV = 0.00 ms. | Delay of PLAV = 0.00 ms.
Delay of EWIS = 19.99 ms. | Delay of EWIS = 19.99 ms. | Delay of EWIS = 17.49 ms.
Delay of FCON = 0.00 ms. | Delay of FCON = 0.00 ms. | Delay of FCON = 0.00 ms.
Estimated total delay = 73.85 ms. | Estimated total delay = 76.40 ms. | Estimated total delay = 70.82 ms.
Estimated throughput = 1854.60 GOPS. | Estimated throughput = 1792.66 GOPS. | Estimated throughput = 1934.13 GOPS.
Only DLA processing time, including DDR delay.
Preprocessing and postprocessing are NOT included. | Delay of ROIPooling and Proposal are NOT included!
Depthwise conv delay is included in Delay of PLMX | 3.453%